## BOM
Name | Part | Value | Package | Description | Part NO. | Band
BAT1 | Battery holder | CR1220 | METAL-CR1220-D13.5XH5.0MM | Battery CR1220 holder
BP1 | Button | TAC_SWITCHPTH | TACTILE-PTH | Push button
C1, C2, C3 | Capacitor | 100nf 50V 10% | C0603 | Capacitor
C4, C5 | Capacitor | 100µf 50V 10% | C0603 | Capacitor
C6, C7 | Capacitor | 22pf 50V 10% | C0603 | Capacitor
D1, D2 | Diode | 1N4007 | DO-214AC | Diode
D3 | Diode | 1N4148 | LL-34 | Diode
J1 | Connector | M06POLAR | MOLEX-1X6 | Connector 6 points | Not implemented | Not implemented
J2 | Connector | M02POLAR | MOLEX-1X2 | Connector 2 points | Not implemented | Not implemented
J3, J4 | Connector | M04POLAR | MOLEX-1X4 | Connector 4 points | Not implemented | Not implemented
J5 | Connector | Double USB connector | 61400826021 | Double USB connector
J6 | Connector | AVR_SPI_PRG_6NS | 2X3-NS | Connector 2x3 points
J7 | Connector | USBPTH-VERTICAL | USB-B-PTH-VERTICAL | Connector USB type B vertical
J8 | Connector | MICRO-USB-SMD-B-(10118193-0001LF) | MICRO-USB5SMD-0.65-B Seee | Micro USB connector
K1, K2 | Relay | RELAY-HLS8L-DC5V-S-C-315030000 | 5P-L19.0XW15.0XH15.0MM | Relay 5V
L1 | Inductor | MH2028-300Y | SM-1206 | Inductor | Not implemented | Not implemented
LED1 | Rx | LEDCHIP-LED0805 | CHIP-LED0805 | led | Red LED | Generic
LED2 | Tx | LEDCHIP-LED0805 | CHIP-LED0805 | led | Red LED | Generic
LED3 | ON | LEDCHIP-LED0805 | CHIP-LED0805 | led | Green LED | Generic
Q1 | crystal | 16MHZ | HC49U | crystal
Q2 | crystal | 32.768kHz | 2P-L3.2XW1.5MM | crystal
R1, R3, R6, R7, R8 | Resistor | 1k | R0805 | Resistor | 1k | Generic
R2, R4, R5, R9, R10 | Resistor | 10k | R0805 | Resistor | 10k | Generic
R11, R12 | Resistor | 22R | R0805 | Resistor | 22R | Generic
R13, R14 | Resistor | 4k7 | R0805 | Resistor | 4k7 | Generic
T1, T2 | Transistor | S8050 | SOT23 | Transistor
U1 | Micro-controler | MCU-ATMEGA32U4(TQFP44)-AU | TQFP44-0.8-9.6X9.6MM | Micro-controler | ATMEGA32U4 | ATMEGA
U2 | RTC | DS1307ZN-1900100P1 | SOIC8 | RTC IC | DS1307ZN